## SS_VF_01
SS_VF_01 | [5 empty] | <-Strike slip (70% frequency), virtual fault # (1 of 18 alternatives)
2 | [5 empty] | Number of points for fault trace
-120.6665 | 35.0458 |  |  |  |  | Longitude | Latitude | <-In decimal degrees, WGS84
-121.0794 | 35.3428
0 | 12 |  |  |  |  | Top of fault | Bottom of fault (km)
5 | [5 empty] | Number of fault dips
90 | 75 | 65 | -75 | -65 |  | Dip |  | <-Positive dips for vertical or northeast dip direction; negative dips for southwest dip direction
0.4 | 0.2 | 0.1 | 0.2 | 0.1 |  | Weights for Dip
0.038889 | [5 empty] | Probability of Activity |  | <-Based on aleatory contribution: 1 of 18 subparallel virtual faults and 70% frequency for strike-slip sense of slip
1 | [5 empty] | Number of magnitude PDFs
1 | [5 empty] | Magnitude PDFs |  | <-Key: 0 = char, 1 = exp, 2 = WAACY, 3=max moment
1 | [5 empty] | Weights for magnitude PDFs
3 | [5 empty] | Number of maximum magnitudes (Mmax)
7 | 6.8 | 6.6 |  |  |  | Mmax |  | <-Rounded to the nearest tenth
0.25 | 0.5 | 0.25 |  |  |  | Weights for Mmax
6 | [5 empty] | Number of a- and b-value pairs
2.54 | 2.24 | 1.94 | 2.29 | 2.04 | 1.79 | a-value
1 | 0.9 | 0.8 | 1 | 0.9 | 0.8 | b-value
0.15 | 0.2 | 0.15 | 0.15 | 0.2 | 0.15 | Weights for a- and b-value pairs
1 | [5 empty] | Number of slip types
0 | [5 empty] | Slip types |  | <-Key: 0=strike-slip, 1=reverse, 0.5=reverse-oblique, -1=normal, -0.5=normal-oblique
1 | [5 empty] | Weights for slip types

## SS_VF_02
SS_VF_02 | [5 empty] | <-Strike slip (70% frequency), virtual fault # (1 of 18 alternatives)
2 | [5 empty] | Number of points for fault trace
-120.6592 | 35.0525 |  |  |  |  | Longitude | Latitude | <-In decimal degrees, WGS84
-121.0721 | 35.3496
0 | 12 |  |  |  |  | Top of fault | Bottom of fault (km)
5 | [5 empty] | Number of fault dips
90 | 75 | 65 | -75 | -65 |  | Dip |  | <-Positive dips for vertical or northeast dip direction; negative dips for southwest dip direction
0.4 | 0.2 | 0.1 | 0.2 | 0.1 |  | Weights for Dip
0.038889 | [5 empty] | Probability of Activity |  | <-Based on aleatory contribution: 1 of 18 subparallel virtual faults and 70% frequency for strike-slip sense of slip
1 | [5 empty] | Number of magnitude PDFs
1 | [5 empty] | Magnitude PDFs |  | <-Key: 0 = char, 1 = exp, 2 = WAACY, 3=max moment
1 | [5 empty] | Weights for magnitude PDFs
3 | [5 empty] | Number of maximum magnitudes (Mmax)
7 | 6.8 | 6.6 |  |  |  | Mmax |  | <-Rounded to the nearest tenth
0.25 | 0.5 | 0.25 |  |  |  | Weights for Mmax
6 | [5 empty] | Number of a- and b-value pairs
2.54 | 2.24 | 1.94 | 2.29 | 2.04 | 1.79 | a-value
1 | 0.9 | 0.8 | 1 | 0.9 | 0.8 | b-value
0.15 | 0.2 | 0.15 | 0.15 | 0.2 | 0.15 | Weights for a- and b-value pairs
1 | [5 empty] | Number of slip types
0 | [5 empty] | Slip types |  | <-Key: 0=strike-slip, 1=reverse, 0.5=reverse-oblique, -1=normal, -0.5=normal-oblique
1 | [5 empty] | Weights for slip types

## SS_VF_03
SS_VF_03 | [5 empty] | <-Strike slip (70% frequency), virtual fault # (1 of 18 alternatives)
2 | [5 empty] | Number of points for fault trace
-120.652 | 35.0593 |  |  |  |  | Longitude | Latitude | <-In decimal degrees, WGS84
-121.0649 | 35.3564
0 | 12 |  |  |  |  | Top of fault | Bottom of fault (km)
5 | [5 empty] | Number of fault dips
90 | 75 | 65 | -75 | -65 |  | Dip |  | <-Positive dips for vertical or northeast dip direction; negative dips for southwest dip direction
0.4 | 0.2 | 0.1 | 0.2 | 0.1 |  | Weights for Dip
0.038889 | [5 empty] | Probability of Activity |  | <-Based on aleatory contribution: 1 of 18 subparallel virtual faults and 70% frequency for strike-slip sense of slip
1 | [5 empty] | Number of magnitude PDFs
1 | [5 empty] | Magnitude PDFs |  | <-Key: 0 = char, 1 = exp, 2 = WAACY, 3=max moment
1 | [5 empty] | Weights for magnitude PDFs
3 | [5 empty] | Number of maximum magnitudes (Mmax)
7 | 6.8 | 6.6 |  |  |  | Mmax |  | <-Rounded to the nearest tenth
0.25 | 0.5 | 0.25 |  |  |  | Weights for Mmax
6 | [5 empty] | Number of a- and b-value pairs
2.54 | 2.24 | 1.94 | 2.29 | 2.04 | 1.79 | a-value
1 | 0.9 | 0.8 | 1 | 0.9 | 0.8 | b-value
0.15 | 0.2 | 0.15 | 0.15 | 0.2 | 0.15 | Weights for a- and b-value pairs
1 | [5 empty] | Number of slip types
0 | [5 empty] | Slip types |  | <-Key: 0=strike-slip, 1=reverse, 0.5=reverse-oblique, -1=normal, -0.5=normal-oblique
1 | [5 empty] | Weights for slip types

## SS_VF_04
SS_VF_04 | [5 empty] | <-Strike slip (70% frequency), virtual fault # (1 of 18 alternatives)
2 | [5 empty] | Number of points for fault trace
-120.6448 | 35.0661 |  |  |  |  | Longitude | Latitude | <-In decimal degrees, WGS84
-121.0577 | 35.3631
0 | 12 |  |  |  |  | Top of fault | Bottom of fault (km)
5 | [5 empty] | Number of fault dips
90 | 75 | 65 | -75 | -65 |  | Dip |  | <-Positive dips for vertical or northeast dip direction; negative dips for southwest dip direction
0.4 | 0.2 | 0.1 | 0.2 | 0.1 |  | Weights for Dip
0.038889 | [5 empty] | Probability of Activity |  | <-Based on aleatory contribution: 1 of 18 subparallel virtual faults and 70% frequency for strike-slip sense of slip
1 | [5 empty] | Number of magnitude PDFs
1 | [5 empty] | Magnitude PDFs |  | <-Key: 0 = char, 1 = exp, 2 = WAACY, 3=max moment
1 | [5 empty] | Weights for magnitude PDFs
3 | [5 empty] | Number of maximum magnitudes (Mmax)
7 | 6.8 | 6.6 |  |  |  | Mmax |  | <-Rounded to the nearest tenth
0.25 | 0.5 | 0.25 |  |  |  | Weights for Mmax
6 | [5 empty] | Number of a- and b-value pairs
2.54 | 2.24 | 1.94 | 2.29 | 2.04 | 1.79 | a-value
1 | 0.9 | 0.8 | 1 | 0.9 | 0.8 | b-value
0.15 | 0.2 | 0.15 | 0.15 | 0.2 | 0.15 | Weights for a- and b-value pairs
1 | [5 empty] | Number of slip types
0 | [5 empty] | Slip types |  | <-Key: 0=strike-slip, 1=reverse, 0.5=reverse-oblique, -1=normal, -0.5=normal-oblique
1 | [5 empty] | Weights for slip types

## SS_VF_05
SS_VF_05 | [5 empty] | <-Strike slip (70% frequency), virtual fault # (1 of 18 alternatives)
2 | [5 empty] | Number of points for fault trace
-120.6375 | 35.0728 |  |  |  |  | Longitude | Latitude | <-In decimal degrees, WGS84
-121.0504 | 35.3699
0 | 12 |  |  |  |  | Top of fault | Bottom of fault (km)
5 | [5 empty] | Number of fault dips
90 | 75 | 65 | -75 | -65 |  | Dip |  | <-Positive dips for vertical or northeast dip direction; negative dips for southwest dip direction
0.4 | 0.2 | 0.1 | 0.2 | 0.1 |  | Weights for Dip
0.038889 | [5 empty] | Probability of Activity |  | <-Based on aleatory contribution: 1 of 18 subparallel virtual faults and 70% frequency for strike-slip sense of slip
1 | [5 empty] | Number of magnitude PDFs
1 | [5 empty] | Magnitude PDFs |  | <-Key: 0 = char, 1 = exp, 2 = WAACY, 3=max moment
1 | [5 empty] | Weights for magnitude PDFs
3 | [5 empty] | Number of maximum magnitudes (Mmax)
7 | 6.8 | 6.6 |  |  |  | Mmax |  | <-Rounded to the nearest tenth
0.25 | 0.5 | 0.25 |  |  |  | Weights for Mmax
6 | [5 empty] | Number of a- and b-value pairs
2.54 | 2.24 | 1.94 | 2.29 | 2.04 | 1.79 | a-value
1 | 0.9 | 0.8 | 1 | 0.9 | 0.8 | b-value
0.15 | 0.2 | 0.15 | 0.15 | 0.2 | 0.15 | Weights for a- and b-value pairs
1 | [5 empty] | Number of slip types
0 | [5 empty] | Slip types |  | <-Key: 0=strike-slip, 1=reverse, 0.5=reverse-oblique, -1=normal, -0.5=normal-oblique
1 | [5 empty] | Weights for slip types

## SS_VF_06
SS_VF_06 | [5 empty] | <-Strike slip (70% frequency), virtual fault # (1 of 18 alternatives)
2 | [5 empty] | Number of points for fault trace
-120.6303 | 35.0796 |  |  |  |  | Longitude | Latitude | <-In decimal degrees, WGS84
-121.0432 | 35.3767
0 | 12 |  |  |  |  | Top of fault | Bottom of fault (km)
5 | [5 empty] | Number of fault dips
90 | 75 | 65 | -75 | -65 |  | Dip |  | <-Positive dips for vertical or northeast dip direction; negative dips for southwest dip direction
0.4 | 0.2 | 0.1 | 0.2 | 0.1 |  | Weights for Dip
0.038889 | [5 empty] | Probability of Activity |  | <-Based on aleatory contribution: 1 of 18 subparallel virtual faults and 70% frequency for strike-slip sense of slip
1 | [5 empty] | Number of magnitude PDFs
1 | [5 empty] | Magnitude PDFs |  | <-Key: 0 = char, 1 = exp, 2 = WAACY, 3=max moment
1 | [5 empty] | Weights for magnitude PDFs
3 | [5 empty] | Number of maximum magnitudes (Mmax)
7 | 6.8 | 6.6 |  |  |  | Mmax |  | <-Rounded to the nearest tenth
0.25 | 0.5 | 0.25 |  |  |  | Weights for Mmax
6 | [5 empty] | Number of a- and b-value pairs
2.54 | 2.24 | 1.94 | 2.29 | 2.04 | 1.79 | a-value
1 | 0.9 | 0.8 | 1 | 0.9 | 0.8 | b-value
0.15 | 0.2 | 0.15 | 0.15 | 0.2 | 0.15 | Weights for a- and b-value pairs
1 | [5 empty] | Number of slip types
0 | [5 empty] | Slip types |  | <-Key: 0=strike-slip, 1=reverse, 0.5=reverse-oblique, -1=normal, -0.5=normal-oblique
1 | [5 empty] | Weights for slip types

## SS_VF_07
SS_VF_07 | [5 empty] | <-Strike slip (70% frequency), virtual fault # (1 of 18 alternatives)
2 | [5 empty] | Number of points for fault trace
-120.623 | 35.0864 |  |  |  |  | Longitude | Latitude | <-In decimal degrees, WGS84
-121.036 | 35.3835
0 | 12 |  |  |  |  | Top of fault | Bottom of fault (km)
5 | [5 empty] | Number of fault dips
90 | 75 | 65 | -75 | -65 |  | Dip |  | <-Positive dips for vertical or northeast dip direction; negative dips for southwest dip direction
0.4 | 0.2 | 0.1 | 0.2 | 0.1 |  | Weights for Dip
0.038889 | [5 empty] | Probability of Activity |  | <-Based on aleatory contribution: 1 of 18 subparallel virtual faults and 70% frequency for strike-slip sense of slip
1 | [5 empty] | Number of magnitude PDFs
1 | [5 empty] | Magnitude PDFs |  | <-Key: 0 = char, 1 = exp, 2 = WAACY, 3=max moment
1 | [5 empty] | Weights for magnitude PDFs
3 | [5 empty] | Number of maximum magnitudes (Mmax)
7 | 6.8 | 6.6 |  |  |  | Mmax |  | <-Rounded to the nearest tenth
0.25 | 0.5 | 0.25 |  |  |  | Weights for Mmax
6 | [5 empty] | Number of a- and b-value pairs
2.54 | 2.24 | 1.94 | 2.29 | 2.04 | 1.79 | a-value
1 | 0.9 | 0.8 | 1 | 0.9 | 0.8 | b-value
0.15 | 0.2 | 0.15 | 0.15 | 0.2 | 0.15 | Weights for a- and b-value pairs
1 | [5 empty] | Number of slip types
0 | [5 empty] | Slip types |  | <-Key: 0=strike-slip, 1=reverse, 0.5=reverse-oblique, -1=normal, -0.5=normal-oblique
1 | [5 empty] | Weights for slip types

## SS_VF_08
SS_VF_08 | [5 empty] | <-Strike slip (70% frequency), virtual fault # (1 of 18 alternatives)
2 | [5 empty] | Number of points for fault trace
-120.6158 | 35.0931 |  |  |  |  | Longitude | Latitude | <-In decimal degrees, WGS84
-121.0287 | 35.3903
0 | 12 |  |  |  |  | Top of fault | Bottom of fault (km)
5 | [5 empty] | Number of fault dips
90 | 75 | 65 | -75 | -65 |  | Dip |  | <-Positive dips for vertical or northeast dip direction; negative dips for southwest dip direction
0.4 | 0.2 | 0.1 | 0.2 | 0.1 |  | Weights for Dip
0.038889 | [5 empty] | Probability of Activity |  | <-Based on aleatory contribution: 1 of 18 subparallel virtual faults and 70% frequency for strike-slip sense of slip
1 | [5 empty] | Number of magnitude PDFs
1 | [5 empty] | Magnitude PDFs |  | <-Key: 0 = char, 1 = exp, 2 = WAACY, 3=max moment
1 | [5 empty] | Weights for magnitude PDFs
3 | [5 empty] | Number of maximum magnitudes (Mmax)
7 | 6.8 | 6.6 |  |  |  | Mmax |  | <-Rounded to the nearest tenth
0.25 | 0.5 | 0.25 |  |  |  | Weights for Mmax
6 | [5 empty] | Number of a- and b-value pairs
2.54 | 2.24 | 1.94 | 2.29 | 2.04 | 1.79 | a-value
1 | 0.9 | 0.8 | 1 | 0.9 | 0.8 | b-value
0.15 | 0.2 | 0.15 | 0.15 | 0.2 | 0.15 | Weights for a- and b-value pairs
1 | [5 empty] | Number of slip types
0 | [5 empty] | Slip types |  | <-Key: 0=strike-slip, 1=reverse, 0.5=reverse-oblique, -1=normal, -0.5=normal-oblique
1 | [5 empty] | Weights for slip types

## SS_VF_09
SS_VF_09 | [5 empty] | <-Strike slip (70% frequency), virtual fault # (1 of 18 alternatives)
2 | [5 empty] | Number of points for fault trace
-120.6085 | 35.0999 |  |  |  |  | Longitude | Latitude | <-In decimal degrees, WGS84
-121.0215 | 35.3971
0 | 12 |  |  |  |  | Top of fault | Bottom of fault (km)
5 | [5 empty] | Number of fault dips
90 | 75 | 65 | -75 | -65 |  | Dip |  | <-Positive dips for vertical or northeast dip direction; negative dips for southwest dip direction
0.4 | 0.2 | 0.1 | 0.2 | 0.1 |  | Weights for Dip
0.038889 | [5 empty] | Probability of Activity |  | <-Based on aleatory contribution: 1 of 18 subparallel virtual faults and 70% frequency for strike-slip sense of slip
1 | [5 empty] | Number of magnitude PDFs
1 | [5 empty] | Magnitude PDFs |  | <-Key: 0 = char, 1 = exp, 2 = WAACY, 3=max moment
1 | [5 empty] | Weights for magnitude PDFs
3 | [5 empty] | Number of maximum magnitudes (Mmax)
7 | 6.8 | 6.6 |  |  |  | Mmax |  | <-Rounded to the nearest tenth
0.25 | 0.5 | 0.25 |  |  |  | Weights for Mmax
6 | [5 empty] | Number of a- and b-value pairs
2.54 | 2.24 | 1.94 | 2.29 | 2.04 | 1.79 | a-value
1 | 0.9 | 0.8 | 1 | 0.9 | 0.8 | b-value
0.15 | 0.2 | 0.15 | 0.15 | 0.2 | 0.15 | Weights for a- and b-value pairs
1 | [5 empty] | Number of slip types
0 | [5 empty] | Slip types |  | <-Key: 0=strike-slip, 1=reverse, 0.5=reverse-oblique, -1=normal, -0.5=normal-oblique
1 | [5 empty] | Weights for slip types

## SS_VF_10
SS_VF_10 | [5 empty] | <-Strike slip (70% frequency), virtual fault # (1 of 18 alternatives)
2 | [5 empty] | Number of points for fault trace
-120.6013 | 35.1067 |  |  |  |  | Longitude | Latitude | <-In decimal degrees, WGS84
-121.0142 | 35.4039
0 | 12 |  |  |  |  | Top of fault | Bottom of fault (km)
5 | [5 empty] | Number of fault dips
90 | 75 | 65 | -75 | -65 |  | Dip |  | <-Positive dips for vertical or northeast dip direction; negative dips for southwest dip direction
0.4 | 0.2 | 0.1 | 0.2 | 0.1 |  | Weights for Dip
0.038889 | [5 empty] | Probability of Activity |  | <-Based on aleatory contribution: 1 of 18 subparallel virtual faults and 70% frequency for strike-slip sense of slip
1 | [5 empty] | Number of magnitude PDFs
1 | [5 empty] | Magnitude PDFs |  | <-Key: 0 = char, 1 = exp, 2 = WAACY, 3=max moment
1 | [5 empty] | Weights for magnitude PDFs
3 | [5 empty] | Number of maximum magnitudes (Mmax)
7 | 6.8 | 6.6 |  |  |  | Mmax |  | <-Rounded to the nearest tenth
0.25 | 0.5 | 0.25 |  |  |  | Weights for Mmax
6 | [5 empty] | Number of a- and b-value pairs
2.54 | 2.24 | 1.94 | 2.29 | 2.04 | 1.79 | a-value
1 | 0.9 | 0.8 | 1 | 0.9 | 0.8 | b-value
0.15 | 0.2 | 0.15 | 0.15 | 0.2 | 0.15 | Weights for a- and b-value pairs
1 | [5 empty] | Number of slip types
0 | [5 empty] | Slip types |  | <-Key: 0=strike-slip, 1=reverse, 0.5=reverse-oblique, -1=normal, -0.5=normal-oblique
1 | [5 empty] | Weights for slip types

## SS_VF_11
SS_VF_11 | [5 empty] | <-Strike slip (70% frequency), virtual fault # (1 of 18 alternatives)
2 | [5 empty] | Number of points for fault trace
-120.6352 | 35.1432 |  |  |  |  | Longitude | Latitude | <-In decimal degrees, WGS84
-121.0484 | 35.4403
0 | 12 |  |  |  |  | Top of fault | Bottom of fault (km)
5 | [5 empty] | Number of fault dips
90 | 75 | 65 | -75 | -65 |  | Dip |  | <-Positive dips for vertical or northeast dip direction; negative dips for southwest dip direction
0.4 | 0.2 | 0.1 | 0.2 | 0.1 |  | Weights for Dip
0.038889 | [5 empty] | Probability of Activity |  | <-Based on aleatory contribution: 1 of 18 subparallel virtual faults and 70% frequency for strike-slip sense of slip
1 | [5 empty] | Number of magnitude PDFs
1 | [5 empty] | Magnitude PDFs |  | <-Key: 0 = char, 1 = exp, 2 = WAACY, 3=max moment
1 | [5 empty] | Weights for magnitude PDFs
3 | [5 empty] | Number of maximum magnitudes (Mmax)
7 | 6.8 | 6.6 |  |  |  | Mmax |  | <-Rounded to the nearest tenth
0.25 | 0.5 | 0.25 |  |  |  | Weights for Mmax
6 | [5 empty] | Number of a- and b-value pairs
2.54 | 2.24 | 1.94 | 2.29 | 2.04 | 1.79 | a-value
1 | 0.9 | 0.8 | 1 | 0.9 | 0.8 | b-value
0.15 | 0.2 | 0.15 | 0.15 | 0.2 | 0.15 | Weights for a- and b-value pairs
1 | [5 empty] | Number of slip types
0 | [5 empty] | Slip types |  | <-Key: 0=strike-slip, 1=reverse, 0.5=reverse-oblique, -1=normal, -0.5=normal-oblique
1 | [5 empty] | Weights for slip types

## SS_VF_12
SS_VF_12 | [5 empty] | <-Strike slip (70% frequency), virtual fault # (1 of 18 alternatives)
2 | [5 empty] | Number of points for fault trace
-120.6279 | 35.15 |  |  |  |  | Longitude | Latitude | <-In decimal degrees, WGS84
-121.0412 | 35.4471
0 | 12 |  |  |  |  | Top of fault | Bottom of fault (km)
5 | [5 empty] | Number of fault dips
90 | 75 | 65 | -75 | -65 |  | Dip |  | <-Positive dips for vertical or northeast dip direction; negative dips for southwest dip direction
0.4 | 0.2 | 0.1 | 0.2 | 0.1 |  | Weights for Dip
0.038889 | [5 empty] | Probability of Activity |  | <-Based on aleatory contribution: 1 of 18 subparallel virtual faults and 70% frequency for strike-slip sense of slip
1 | [5 empty] | Number of magnitude PDFs
1 | [5 empty] | Magnitude PDFs |  | <-Key: 0 = char, 1 = exp, 2 = WAACY, 3=max moment
1 | [5 empty] | Weights for magnitude PDFs
3 | [5 empty] | Number of maximum magnitudes (Mmax)
7 | 6.8 | 6.6 |  |  |  | Mmax |  | <-Rounded to the nearest tenth
0.25 | 0.5 | 0.25 |  |  |  | Weights for Mmax
6 | [5 empty] | Number of a- and b-value pairs
2.54 | 2.24 | 1.94 | 2.29 | 2.04 | 1.79 | a-value
1 | 0.9 | 0.8 | 1 | 0.9 | 0.8 | b-value
0.15 | 0.2 | 0.15 | 0.15 | 0.2 | 0.15 | Weights for a- and b-value pairs
1 | [5 empty] | Number of slip types
0 | [5 empty] | Slip types |  | <-Key: 0=strike-slip, 1=reverse, 0.5=reverse-oblique, -1=normal, -0.5=normal-oblique
1 | [5 empty] | Weights for slip types

## SS_VF_13
SS_VF_13 | [5 empty] | <-Strike slip (70% frequency), virtual fault # (1 of 18 alternatives)
2 | [5 empty] | Number of points for fault trace
-120.6207 | 35.1567 |  |  |  |  | Longitude | Latitude | <-In decimal degrees, WGS84
-121.034 | 35.4539
0 | 12 |  |  |  |  | Top of fault | Bottom of fault (km)
5 | [5 empty] | Number of fault dips
90 | 75 | 65 | -75 | -65 |  | Dip |  | <-Positive dips for vertical or northeast dip direction; negative dips for southwest dip direction
0.4 | 0.2 | 0.1 | 0.2 | 0.1 |  | Weights for Dip
0.038889 | [5 empty] | Probability of Activity |  | <-Based on aleatory contribution: 1 of 18 subparallel virtual faults and 70% frequency for strike-slip sense of slip
1 | [5 empty] | Number of magnitude PDFs
1 | [5 empty] | Magnitude PDFs |  | <-Key: 0 = char, 1 = exp, 2 = WAACY, 3=max moment
1 | [5 empty] | Weights for magnitude PDFs
3 | [5 empty] | Number of maximum magnitudes (Mmax)
7 | 6.8 | 6.6 |  |  |  | Mmax |  | <-Rounded to the nearest tenth
0.25 | 0.5 | 0.25 |  |  |  | Weights for Mmax
6 | [5 empty] | Number of a- and b-value pairs
2.54 | 2.24 | 1.94 | 2.29 | 2.04 | 1.79 | a-value
1 | 0.9 | 0.8 | 1 | 0.9 | 0.8 | b-value
0.15 | 0.2 | 0.15 | 0.15 | 0.2 | 0.15 | Weights for a- and b-value pairs
1 | [5 empty] | Number of slip types
0 | [5 empty] | Slip types |  | <-Key: 0=strike-slip, 1=reverse, 0.5=reverse-oblique, -1=normal, -0.5=normal-oblique
1 | [5 empty] | Weights for slip types

## SS_VF_14
SS_VF_14 | [5 empty] | <-Strike slip (70% frequency), virtual fault # (1 of 18 alternatives)
2 | [5 empty] | Number of points for fault trace
-120.6134 | 35.1635 |  |  |  |  | Longitude | Latitude | <-In decimal degrees, WGS84
-121.0267 | 35.4607
0 | 12 |  |  |  |  | Top of fault | Bottom of fault (km)
5 | [5 empty] | Number of fault dips
90 | 75 | 65 | -75 | -65 |  | Dip |  | <-Positive dips for vertical or northeast dip direction; negative dips for southwest dip direction
0.4 | 0.2 | 0.1 | 0.2 | 0.1 |  | Weights for Dip
0.038889 | [5 empty] | Probability of Activity |  | <-Based on aleatory contribution: 1 of 18 subparallel virtual faults and 70% frequency for strike-slip sense of slip
1 | [5 empty] | Number of magnitude PDFs
1 | [5 empty] | Magnitude PDFs |  | <-Key: 0 = char, 1 = exp, 2 = WAACY, 3=max moment
1 | [5 empty] | Weights for magnitude PDFs
3 | [5 empty] | Number of maximum magnitudes (Mmax)
7 | 6.8 | 6.6 |  |  |  | Mmax |  | <-Rounded to the nearest tenth
0.25 | 0.5 | 0.25 |  |  |  | Weights for Mmax
6 | [5 empty] | Number of a- and b-value pairs
2.54 | 2.24 | 1.94 | 2.29 | 2.04 | 1.79 | a-value
1 | 0.9 | 0.8 | 1 | 0.9 | 0.8 | b-value
0.15 | 0.2 | 0.15 | 0.15 | 0.2 | 0.15 | Weights for a- and b-value pairs
1 | [5 empty] | Number of slip types
0 | [5 empty] | Slip types |  | <-Key: 0=strike-slip, 1=reverse, 0.5=reverse-oblique, -1=normal, -0.5=normal-oblique
1 | [5 empty] | Weights for slip types

## SS_VF_15
SS_VF_15 | [5 empty] | <-Strike slip (70% frequency), virtual fault # (1 of 18 alternatives)
2 | [5 empty] | Number of points for fault trace
-120.6062 | 35.1703 |  |  |  |  | Longitude | Latitude | <-In decimal degrees, WGS84
-121.0195 | 35.4675
0 | 12 |  |  |  |  | Top of fault | Bottom of fault (km)
5 | [5 empty] | Number of fault dips
90 | 75 | 65 | -75 | -65 |  | Dip |  | <-Positive dips for vertical or northeast dip direction; negative dips for southwest dip direction
0.4 | 0.2 | 0.1 | 0.2 | 0.1 |  | Weights for Dip
0.038889 | [5 empty] | Probability of Activity |  | <-Based on aleatory contribution: 1 of 18 subparallel virtual faults and 70% frequency for strike-slip sense of slip
1 | [5 empty] | Number of magnitude PDFs
1 | [5 empty] | Magnitude PDFs |  | <-Key: 0 = char, 1 = exp, 2 = WAACY, 3=max moment
1 | [5 empty] | Weights for magnitude PDFs
3 | [5 empty] | Number of maximum magnitudes (Mmax)
7 | 6.8 | 6.6 |  |  |  | Mmax |  | <-Rounded to the nearest tenth
0.25 | 0.5 | 0.25 |  |  |  | Weights for Mmax
6 | [5 empty] | Number of a- and b-value pairs
2.54 | 2.24 | 1.94 | 2.29 | 2.04 | 1.79 | a-value
1 | 0.9 | 0.8 | 1 | 0.9 | 0.8 | b-value
0.15 | 0.2 | 0.15 | 0.15 | 0.2 | 0.15 | Weights for a- and b-value pairs
1 | [5 empty] | Number of slip types
0 | [5 empty] | Slip types |  | <-Key: 0=strike-slip, 1=reverse, 0.5=reverse-oblique, -1=normal, -0.5=normal-oblique
1 | [5 empty] | Weights for slip types

## SS_VF_16
SS_VF_16 | [5 empty] | <-Strike slip (70% frequency), virtual fault # (1 of 18 alternatives)
2 | [5 empty] | Number of points for fault trace
-120.5989 | 35.177 |  |  |  |  | Longitude | Latitude | <-In decimal degrees, WGS84
-121.0122 | 35.4743
0 | 12 |  |  |  |  | Top of fault | Bottom of fault (km)
5 | [5 empty] | Number of fault dips
90 | 75 | 65 | -75 | -65 |  | Dip |  | <-Positive dips for vertical or northeast dip direction; negative dips for southwest dip direction
0.4 | 0.2 | 0.1 | 0.2 | 0.1 |  | Weights for Dip
0.038889 | [5 empty] | Probability of Activity |  | <-Based on aleatory contribution: 1 of 18 subparallel virtual faults and 70% frequency for strike-slip sense of slip
1 | [5 empty] | Number of magnitude PDFs
1 | [5 empty] | Magnitude PDFs |  | <-Key: 0 = char, 1 = exp, 2 = WAACY, 3=max moment
1 | [5 empty] | Weights for magnitude PDFs
3 | [5 empty] | Number of maximum magnitudes (Mmax)
7 | 6.8 | 6.6 |  |  |  | Mmax |  | <-Rounded to the nearest tenth
0.25 | 0.5 | 0.25 |  |  |  | Weights for Mmax
6 | [5 empty] | Number of a- and b-value pairs
2.54 | 2.24 | 1.94 | 2.29 | 2.04 | 1.79 | a-value
1 | 0.9 | 0.8 | 1 | 0.9 | 0.8 | b-value
0.15 | 0.2 | 0.15 | 0.15 | 0.2 | 0.15 | Weights for a- and b-value pairs
1 | [5 empty] | Number of slip types
0 | [5 empty] | Slip types |  | <-Key: 0=strike-slip, 1=reverse, 0.5=reverse-oblique, -1=normal, -0.5=normal-oblique
1 | [5 empty] | Weights for slip types

## SS_VF_17
SS_VF_17 | [5 empty] | <-Strike slip (70% frequency), virtual fault # (1 of 18 alternatives)
2 | [5 empty] | Number of points for fault trace
-120.5917 | 35.1838 |  |  |  |  | Longitude | Latitude | <-In decimal degrees, WGS84
-121.005 | 35.481
0 | 12 |  |  |  |  | Top of fault | Bottom of fault (km)
5 | [5 empty] | Number of fault dips
90 | 75 | 65 | -75 | -65 |  | Dip |  | <-Positive dips for vertical or northeast dip direction; negative dips for southwest dip direction
0.4 | 0.2 | 0.1 | 0.2 | 0.1 |  | Weights for Dip
0.038889 | [5 empty] | Probability of Activity |  | <-Based on aleatory contribution: 1 of 18 subparallel virtual faults and 70% frequency for strike-slip sense of slip
1 | [5 empty] | Number of magnitude PDFs
1 | [5 empty] | Magnitude PDFs |  | <-Key: 0 = char, 1 = exp, 2 = WAACY, 3=max moment
1 | [5 empty] | Weights for magnitude PDFs
3 | [5 empty] | Number of maximum magnitudes (Mmax)
7 | 6.8 | 6.6 |  |  |  | Mmax |  | <-Rounded to the nearest tenth
0.25 | 0.5 | 0.25 |  |  |  | Weights for Mmax
6 | [5 empty] | Number of a- and b-value pairs
2.54 | 2.24 | 1.94 | 2.29 | 2.04 | 1.79 | a-value
1 | 0.9 | 0.8 | 1 | 0.9 | 0.8 | b-value
0.15 | 0.2 | 0.15 | 0.15 | 0.2 | 0.15 | Weights for a- and b-value pairs
1 | [5 empty] | Number of slip types
0 | [5 empty] | Slip types |  | <-Key: 0=strike-slip, 1=reverse, 0.5=reverse-oblique, -1=normal, -0.5=normal-oblique
1 | [5 empty] | Weights for slip types

## SS_VF_18
SS_VF_18 | [5 empty] | <-Strike slip (70% frequency), virtual fault # (1 of 18 alternatives)
2 | [5 empty] | Number of points for fault trace
-120.5844 | 35.1905 |  |  |  |  | Longitude | Latitude | <-In decimal degrees, WGS84
-120.9977 | 35.4878
0 | 12 |  |  |  |  | Top of fault | Bottom of fault (km)
5 | [5 empty] | Number of fault dips
90 | 75 | 65 | -75 | -65 |  | Dip |  | <-Positive dips for vertical or northeast dip direction; negative dips for southwest dip direction
0.4 | 0.2 | 0.1 | 0.2 | 0.1 |  | Weights for Dip
0.038889 | [5 empty] | Probability of Activity |  | <-Based on aleatory contribution: 1 of 18 subparallel virtual faults and 70% frequency for strike-slip sense of slip
1 | [5 empty] | Number of magnitude PDFs
1 | [5 empty] | Magnitude PDFs |  | <-Key: 0 = char, 1 = exp, 2 = WAACY, 3=max moment
1 | [5 empty] | Weights for magnitude PDFs
3 | [5 empty] | Number of maximum magnitudes (Mmax)
7 | 6.8 | 6.6 |  |  |  | Mmax |  | <-Rounded to the nearest tenth
0.25 | 0.5 | 0.25 |  |  |  | Weights for Mmax
6 | [5 empty] | Number of a- and b-value pairs
2.54 | 2.24 | 1.94 | 2.29 | 2.04 | 1.79 | a-value
1 | 0.9 | 0.8 | 1 | 0.9 | 0.8 | b-value
0.15 | 0.2 | 0.15 | 0.15 | 0.2 | 0.15 | Weights for a- and b-value pairs
1 | [5 empty] | Number of slip types
0 | [5 empty] | Slip types |  | <-Key: 0=strike-slip, 1=reverse, 0.5=reverse-oblique, -1=normal, -0.5=normal-oblique
1 | [5 empty] | Weights for slip types